## CE01A01
DACE-100 | QuantiChrom™ Acetylcholinesterase Assay Kit | [9 empty] | Today
Product Released 2007 |  |  | Protocol Version: | 220805 FH |  |  |  |  | Date: | 2024-01-01 | 2024-06-18 |  | (e.g. BD04A29, for 130429)
Kit Components: | Qty | Bottle Type | Storage | Labels | Weight (g) |  | Shelf Life (months): | 12 | Lot#: | CE01A01 |  |  | (mm/dd/yyyy)
Assay Buffer | 30 mL | 30 mL White Bottle | RT | RT | 39.4-40.7 |  |  |  | By: | AB
Reagent | 240 mg | 1.5mL Amber Tube | RT | RT | 0.23 - 0.25 |  | Kit Lot Size: | 46 | Expiry: | 2025-01-01
Calibrator | 4 mL | 15 mL White Bottle | RT | CAL2 RT | 10.9-11.4 |  |  |  | Labels Checked By: | PK
[9 empty] | Date: | 2024-01-02
[9 empty] | QC Checked By: | PK
[9 empty] | Date: | 2024-01-03
Component Name: | Assay Buffer |  |  | Amount per Batch/Lot: |  | 1500 mL | [6 empty] | 46x
Prescribed Chemical and Amounts | [7 empty] | Actual Chemical Used and Qty
Chemical Name | Vendor | Catalog No. | Storage Location | MW | [Final] wt% (mM) | Amount | Units | Vendor | Catalog No. | Lot number | Amount | Units
1 M Tris (pH 7.6) | BAS | Stock | Refrig. M |  | 10%v (100) | 150 | mL | BAS | Stock | 230502 | 150 | mL
Triton X-100 | Sigma | T9284 | Cabinet N |  | 0.1v% | 1.5 | mL | Sigma | T9284 | SLCK0183 | 1.5 | mL
Benzalkonium Chloride (50 w%) | Alfa Aesar | B20760 | Cabinet C |  | 0.0025 w% | 75 | uL | Alfa Aesar | B20760 | 10145772 | 75 | uL
H2O | BAS |  |  |  |  | to 1500 | mL |  |  |  | to 1500 | mL
Adjust pH with HCl to 7.45 to 7.54 | [7 empty] | Actual pH = | 7.47
Component Name: | Reagent |  |  | Amount per Batch/Lot: |  | 50 kits eq | [6 empty] | 47x
Prescribed Chemical and Amounts | [7 empty] | Actual Chemical Used and Qty
Chemical Name | Vendor | Catalog No. | Storage Location | MW | [Final] wt% (mM) | Amount | Units | Vendor | Catalog No. | Lot number | Amount | Units
Acetylthiocholine Iodide | Sigma | 1480 | Refrig. M | 289.18 | 2.97% (0.102) | 0.36 | g | Sigma | 1480 | BCCJ6032 | 360.1 | mg | added 155mg to raise slope
5'-dithiobis-(2-nitro-benzoic acid) (DTNB) | Sigma | D8130 | Cabinet B | 396.35 | 1.64% (0.041) | 0.2 | g | Sigma | D8130 | MKCL9152 | 201.4 | mg
KH2PO4 | Rocky M | P1087 | Cabinet B | 136.1 | 15.4% (1.13) | 1.875 | g | Rocky M | P1087 | 2022042569 | 1.8755 | g
Na2HPO4 | Rocky M | S1131 | Cabinet N | 142 | 80.0% (5.64) | 9.76 | g | Rocky M | S1131 | K2NA-11121302 | 9.76 | g
Grind mixture in glass mortar until thoroughly mixed. Use DACE spoon (See Edmond or Frank) to scoop 230 mg solids (2.45% CV) in 1.5 mL or 2 mL Amber Tube (theoretically 190mg needed)
Note: Don't use Na2HPO4 from Chem Cruz (Cat: SC-203402B) as the MW is different. Please stick with the one with MW 142.
Changes/Comments:
130418RZ: Benzalkonium Chloride added to Assay Buffer to eliminate microbial growth.
210202AS: Added % w/v to all contents
QC Procedures
QC Calibrator: | 200 uL H2O, 200 uL Calibrator, OD412nm. DOD = 0.45 to 0.48 - 0.042. DOD should be ~ 0.408 to 0.438
QC Reaction: | 1. Prepare Working Reagent: Weigh 5 mg Reagent, add 0.5 mL Assay Buffer to a final concentration of 10 mg/mL.
2.a) Serum Test: 10uL Bovine Serum (Lot#548783, current aliquots 100921) + 190 uL 10mg/mL Working Reagent. Record OD412 kinetics.
2.b) Blank Test: 10 uL Assay Buffer + 190 uL 10mg/mL Working Reagent. Record OD412 kinetics.
3. a) DOD(Bovine Serum) = OD10min – OD2min= 0.15 to 0.20
3. b) DOD(Blank) = OD10min – OD2min= - 0.015 to + 0.015
QC 0.25% Tartraziner:
Make three 50X dilutions of Calibrator in dH2O
Add 400 uL of each dilution to separate low volume cuvette (min vol 300 uL) and also add 400 uL dH2O to a separate cuvette to serve as the blank.
Read absorbance of each cuvette at 410 nm on the SpectraMax.
If needed adjust 0.025% Tartrazine with either more Tartrazine (low values) or dH2O (high values) to achieve correct absorbance at 410 nm.
QC Results
[5 empty] | Low | High
Reagent | Lot # |  |  | 200uL Calibrator DOD: | 0.408 | 0.438
Assay Buffer | CD11B09
Reagent | CD11C09
Calibrator | CD08E14 |  |  |  | Low | High
Bovine Serum | 1218838 |  |  | Bovine Serum DOD @ 412nm: | 0.15 | 0.22
|  |  |  | Blank DOD @ 412nm: | -0.015 | 0.015
Calibrator QC Results
|  | OD 5 min | DOD @ 412nm |  | Pass/Fail
| Calibrator | 0.4486 | 0.4096 |  | TRUE
| H2O | 0.039
Serum / Blank QC Results
|  | OD412 |  |  | Pass/Fail
|  | 2 min | 10 min | ΔOD
Bovine Serum |  | 0.2923 | 0.4567 | 0.1644 | TRUE
Blank |  | 0.1085 | 0.1203 | 0.0118 | TRUE
0.25% Tartrazine QC
| Tartrazine Extinction Coefficient 410 nm (mM-1cm-1): |  |  |  |  | 22.66 |  | Acceptable Results:
[9 empty] | Low | High
| Dil Factor | OD410 | -Blank | X Dil Factor |  | [Tartrazine] (mM) |  | [Tartrazine](mM): | 0.45 | 0.49
| Blank | [6 empty] | %RSD | 5
| 50 |  | 0 | 0 |  | 0
| 50 |  | 0 | 0 |  | 0
| 50 |  | 0 | 0 |  | 0
Pass/Fail
[5 empty] | Average | 0 | FALSE
[5 empty] | StDev | 0
[5 empty] | %RSD | #DIV/0! | #DIV/0!
Change History for DACE:
|  |  | NEW |  | OLD |  | Reason:
100921_WW | QC control |  | Bovine Serum (straight) |  | Whole Blood ("Wiebke") 1:40 in water |  | Whole Blood tended to form clots that gave rise to higher variation - Bovine Serum is more homogenous and does not need to be diluted.
100921_WW | Bovine Serum DOD @ 412nm: |  | 0.15 - 0.20 |  | 0.15-0.30 |  | New QC control
100921_WW | Blank DOD @ 412nm: |  | -0.015 - 0.015 |  | none |  | Was added to QC, to limit background added by reagent to less than +/- 8U/L. i.e. below detection limit
NOTE: For Stability data, please see MAK119 DACE_2019 119BJ04A12

## CE02A01
DACE-100 | QuantiChrom™ Acetylcholinesterase Assay Kit | [9 empty] | Today
Product Released 2007 |  |  | Protocol Version: | 220805 FH |  |  |  |  | Date: | 2024-02-01 | 2024-06-18 |  | (e.g. BD04A29, for 130429)
Kit Components: | Qty | Bottle Type | Storage | Labels | Weight (g) |  | Shelf Life (months): | 12 | Lot#: | CE02A01 |  |  | (mm/dd/yyyy)
Assay Buffer | 30 mL | 30 mL White Bottle | RT | RT | 39.4-40.7 |  |  |  | By: | AB
Reagent | 240 mg | 1.5mL Amber Tube | RT | RT | 0.23 - 0.25 |  | Kit Lot Size: | 69 | Expiry: | 2025-02-01
Calibrator | 4 mL | 15 mL White Bottle | RT | CAL2 RT | 10.9-11.4 |  |  |  | Labels Checked By: | PK
[9 empty] | Date: | 2024-02-02
[9 empty] | QC Checked By: | PK
[9 empty] | Date: | 2024-02-03
Component Name: | Assay Buffer |  |  | Amount per Batch/Lot: |  | 1500 mL
Prescribed Chemical and Amounts | [7 empty] | Actual Chemical Used and Qty
Chemical Name | Vendor | Catalog No. | Storage Location | MW | [Final] wt% (mM) | Amount | Units | Vendor | Catalog No. | Lot number | Amount | Units
1 M Tris (pH 7.6) | BAS | Stock | Refrig. M |  | 10%v (100) | 150 | mL | BAS | Stock | 230228 | 150 | ml | pH7.4
Triton X-100 | Sigma | T9284 | Cabinet N |  | 0.1v% | 1.5 | mL | Sigma | T9284 | SLCK0183 | 1.5 | ml | 51x
Benzalkonium Chloride (50 w%) | Alfa Aesar | B20760 | Cabinet C |  | 0.0025 w% | 75 | uL | Alfa Aesar | B20760 | 1015772 | 75 | ul
H2O | BAS |  |  |  |  | to 1500 | mL | BAS |  |  | to 1500 | ml
Adjust pH with HCl to 7.45 to 7.54 | [7 empty] | Actual pH = | ______7.49_____
Component Name: | Reagent |  |  | Amount per Batch/Lot: |  | 50 kits eq
Prescribed Chemical and Amounts | [7 empty] | Actual Chemical Used and Qty
Chemical Name | Vendor | Catalog No. | Storage Location | MW | [Final] wt% (mM) | Amount | Units | Vendor | Catalog No. | Lot number | Amount | Units
Acetylthiocholine Iodide | Sigma | 1480 | Refrig. M | 289.18 | 2.97% (0.102) | 0.36 | g | Sigma | 1480 | BCCD0406 | 361.5 | mg | 45x
5'-dithiobis-(2-nitro-benzoic acid) (DTNB) | Sigma | D8130 | Cabinet B | 396.35 | 1.64% (0.041) | 0.2 | g | Sigma | D8130 | MLCL2022 | 201.9 | mg
KH2PO4 | Rocky M | P1087 | Cabinet B | 136.1 | 15.4% (1.13) | 1.875 | g | Rocky M | P1087 | 2022042569 | 1.88 | g
Na2HPO4 | Rocky M | S1131 | Cabinet N | 142 | 80.0% (5.64) | 9.76 | g | Rocky M | S1131 | K2NA-11121302 | 9.76 | g
Grind mixture in glass mortar until thoroughly mixed. Use DACE spoon (See Edmond or Frank) to scoop 230 mg solids (2.45% CV) in 1.5 mL or 2 mL Amber Tube (theoretically 190mg needed)
Note: Don't use Na2HPO4 from Chem Cruz (Cat: SC-203402B) as the MW is different. Please stick with the one with MW 142.
Component Name: | Calibrator |  |  | Amount per Batch/Lot: |  | 1000 mL (same as DLPS)
Prescribed Chemical and Amounts | [7 empty] | Actual Chemical Used and Qty
Chemical Name | Vendor | Catalog No. | Storage Location | MW | [Final] wt% (mM) | Amount | Units | Vendor | Catalog No. | Lot number | Amount | Units
0.25% Tartrazine (see below) | BAS | Stock | Refrig. M |  | 0.0022%w (0.000022) | 8.8 | mL | BAS | Stock | 220310 | 4.4 | ml | 80x also 380ml unpacked
dH2O | BAS |  |  |  |  | 1000 | mL |  |  |  | 701.4 | ml | added 201.4 ml H2O because slope was too high
Changes/Comments:
130418RZ: Benzalkonium Chloride added to Assay Buffer to eliminate microbial growth.
210202AS: Added % w/v to all contents
QC Procedures
QC Calibrator: | 200 uL H2O, 200 uL Calibrator, OD412nm. DOD = 0.45 to 0.48 - 0.042. DOD should be ~ 0.408 to 0.438
QC Reaction: | 1. Prepare Working Reagent: Weigh 5 mg Reagent, add 0.5 mL Assay Buffer to a final concentration of 10 mg/mL.
2.a) Serum Test: 10uL Bovine Serum (Lot#548783, current aliquots 100921) + 190 uL 10mg/mL Working Reagent. Record OD412 kinetics.
2.b) Blank Test: 10 uL Assay Buffer + 190 uL 10mg/mL Working Reagent. Record OD412 kinetics.
3. a) DOD(Bovine Serum) = OD10min – OD2min= 0.15 to 0.20
3. b) DOD(Blank) = OD10min – OD2min= - 0.015 to + 0.015
QC 0.25% Tartraziner:
Make three 50X dilutions of Calibrator in dH2O
Add 400 uL of each dilution to separate low volume cuvette (min vol 300 uL) and also add 400 uL dH2O to a separate cuvette to serve as the blank.
Read absorbance of each cuvette at 410 nm on the SpectraMax.
If needed adjust 0.025% Tartrazine with either more Tartrazine (low values) or dH2O (high values) to achieve correct absorbance at 410 nm.
QC Results
[5 empty] | Low | High
Reagent | Lot # |  |  | 200uL Calibrator DOD: | 0.408 | 0.438
Assay Buffer | CD04B27
Reagent | CD04C27
Calibrator | CD04D27 |  |  |  | Low | High
Bovine Serum | 1218838 |  |  | Bovine Serum DOD @ 412nm: | 0.15 | 0.22
*Serum Lot as of 100921, Change when new lot is required. |  |  |  | Blank DOD @ 412nm: | -0.015 | 0.015
Calibrator QC Results
|  | OD 5 min | DOD @ 412nm |  | Pass/Fail
| Calibrator | 0.4748 | 0.4358 |  | TRUE
| H2O | 0.039
Serum / Blank QC Results
|  | OD412 |  |  | Pass/Fail
|  | 2 min | 10 min | ΔOD
Bovine Serum |  | 0.3235 | 0.5365 | 0.213 | TRUE
Blank |  | 0.1063 | 0.1156 | 0.0093 | TRUE
0.25% Tartrazine QC
| Tartrazine Extinction Coefficient 410 nm (mM-1cm-1): |  |  |  |  | 22.66 |  | Acceptable Results:
[9 empty] | Low | High
| Dil Factor | OD410 | -Blank | X Dil Factor |  | [Tartrazine] (mM) |  | [Tartrazine](mM): | 0.45 | 0.49
| Blank | [6 empty] | %RSD | 5
| 50 |  | 0 | 0 |  | 0
| 50 |  | 0 | 0 |  | 0
| 50 |  | 0 | 0 |  | 0
Pass/Fail
[5 empty] | Average | 0 | FALSE
[5 empty] | StDev | 0
[5 empty] | %RSD | #DIV/0! | #DIV/0!
Change History for DACE:
|  |  | NEW |  | OLD |  | Reason:
100921_WW | QC control |  | Bovine Serum (straight) |  | Whole Blood ("Wiebke") 1:40 in water |  | Whole Blood tended to form clots that gave rise to higher variation - Bovine Serum is more homogenous and does not need to be diluted.
100921_WW | Bovine Serum DOD @ 412nm: |  | 0.15 - 0.20 |  | 0.15-0.30 |  | New QC control
100921_WW | Blank DOD @ 412nm: |  | -0.015 - 0.015 |  | none |  | Was added to QC, to limit background added by reagent to less than +/- 8U/L. i.e. below detection limit
NOTE: For Stability data, please see MAK119 DACE_2019 119BJ04A12

## CofA
Product Information
DACE-100
Product Lot#: 45461
Quality Control Results
Components | Volume | Vial Code | Test | Criteria | Results
Assay Buffer | 30 mL | CD04B27 | Serum Control | Serum ΔOD= 0.15 - 0.22 | 0.213
Reagent | 240 mg | CD04C27 |  | Calibrator ΔOD= 0.408 - 0.438 | 0.4358
Calibrator | 4 mL | CD04D27 |  |  | Pass
Quality Assurance Statement
The information on this certificate of analysis has been reviewed and accurately reflects the
manufacturing and analysis data for the product lot specified above.
Quality Assurance Manager: FH
Date: 1/0/1900
Support
For technical support, please call 1-510-782-9988, or E-mail: info@bioassaysys.com