## CE03A01
DIUR-100 | QuantiChrom™ Urea Assay Kit | [9 empty] | Today
Date Releaded: | 2005 |  | Protocol Version: | 150218 |  |  |  |  | Date: | 2024-03-01 | 2024-06-18 | (e.g. BD04A29, for 130429)
Kit Components: | Qty | Bottle Type |  | Storage | Labels | Weight (g) | Shelf Life (months): | 12 | Lot#: | CE03A01 |  | (mm/dd/yyyy)
Reagent A | 12 mL | 15 mL White Bottle |  | 4˚C | 4˚C | 19-19.3 |  |  | By: | AB
Reagent B | 12 mL | 15 mL Amber Bottle |  | 4˚C | 4˚C | 19-19.3 | Kit Lot Size: | 788 | Expiry: | 2025-03-01
Urea Standard | 0.5 mL | 500 µL Clear Tube (green cap) |  | -20˚C | -20˚C | 1.446-1.449 |  |  | Labels Checked By: | PK
[9 empty] | Date: | 2024-03-02
[9 empty] | QC Checked By: | PK
[9 empty] | Date: | 2024-03-03
Component Name: | Reagent A |  |  |  | Amount per Batch/Lot: | 10 L
Prescribed Chemical and Amounts | [7 empty] | Actual Chemical Used and Qty
Chemical Name | Vendor | Catalog No. | Storage Location | MW | [Final] wt% (mM) | Amount | Units | Vendor | Catalog No. | Lot number | Amount | Units
dH2O | [5 empty] | 9 | L |  |  |  | 9 | L | 818
cH2SO4 | Rocky Mountain | S1068 | Cabinet N | 98.08 (d=1.84) | 18.64% (1900) | 1 | L | Rocky Mountain | S1068 | 2022082310 | 1 | L
O-phthalaldehyde | shanghai | 325 | Refridg. M | 134.14 | 0.12% (9) | 12 | g | Honkun | 20120325 | 120423 | 12 | g
20% Brij35 |  | Prepared Stock | Cabinet B |  | 0.24 wt% | 12 | mL |  | Prepared Stock | 230807 | 12 | ml
Important Note: 1) Add H2O first, then cH2SO4, and cool to RT in waterbath; 2) Grind O-phthalaldehyde to powder form before adding
Component Name: | Reagent B |  |  |  | Amount per Batch/Lot: | 10 L
Prescribed Chemical and Amounts | [7 empty] | Actual Chemical Used and Qty
Chemical Name | Vendor | Catalog No. | Storage Location | MW | [Final] wt% (mM) | Amount | Units | Vendor | Catalog No. | Lot number | Amount | Units
dH2O | [5 empty] | 7.8 | L |  |  |  | 7.8 | L | 833
cH2SO4 | Rocky Mountain | S1068 | Cabinet N | 98.08 (d=1.84) | 40.48% (4127) | 2.2 | L | Rocky Mountain | S1068 | 2022082310 | 2.2 | L
Boric Acid | Rocky Mountain | B1035 | Cabinet B | 61.83 | 0.50% (80.8) | 50 | g | Rocky Mountain | B1035 | C050118031 | 50.01 | g
Primaquine Diphosphate | CHINA HUBEI | CNHB | Cabinet B | 455.35 | 0.04% (0.9) | 4 | g | CHINA HUBEI | CNHB | 120427 | 4.01 | g
20% Brij35 |  | Prepared Stock | Cabinet B |  | 0.24 wt% | 12 | mL |  | Prepared Stock | 230807 | 12 | ml
Important Note: 1) Add H2O first, then cH2SO4, and cool to RT in waterbath
Component Name: | Urea Standard |  |  |  | Amount per Batch/Lot: | 200 mL
Prescribed Chemical and Amounts | [7 empty] | Actual Chemical Used and Qty
Chemical Name | Vendor | Catalog No. | Storage Location | MW | [Final] wt% (mM) | Amount | Units | Vendor | Catalog No. | Lot number | Amount | Units
Urea | Sigma | U-0631 | Cabinet N | 60.06 | 0.05% (8.3) (50 mg/dL) | 100 | mg | Sigma | U-0631 | 11K0180 | 240.3 | mg | 788
dH2O | [5 empty] | to 200 | g |  |  |  | to 480 | g
Modifications:
FH101029: changed the range DOD430 50mg/dL (30min) from 0.7-0.9 to 0.76-1.10 based on 3std of different lots (see DIUR_2010 sheet 100917).
QC Procedures
QC: Standard and/or Reagent:
Prepare Standard curve with at least 4 points between 0 and 50mg/dL urea std. (50, 25, 12.5, 0 mg/dL)
Reaction: 5 uL sample + 200 uL WR (100 uL Rgt A + 100 uL Rgt B)
Read DOD for OD 430 nm, kinetics, run for at least 30 min.
QC Results
Reagents Used For QC: |  |  | Acceptable Results:
[5 empty] | Low | High
Reagent | Lot # |  |  | Slope: | 0.014 | 0.02
Reagent A | CD12B06 |  |  | R2: | 0.99
Reagent B | CD12C06
Urea Standard | CD12D06 |  | Actual Results:
PASS/FAIL
|  |  |  | Slope: | 0.017362 | TRUE
|  |  |  | R2: | 0.99856 | TRUE
| [Urea](mg/dL) | OD430 30min | -blank
| 50 | 1.4084 | 0.8755
| 25 | 0.9909 | 0.458
| 12.5 | 0.7801 | 0.2472
| 0 | 0.5329 | 0
DIUR-ULTRA: Ultra-Reagent A 200 mL DIUR A + 800 mg o-phthalaldehyde, final at 5.2 mg/mL OPA: filter, store at 4C. Pack 50 mL per bottle. All other reagents the same as for DIUR-500.
QC: 1. Prepare standards: 28uL 50mg/dL urea + 322 uL H2O (4 mg/dL), dilute: 150uL 4mg/dL + 150uL H2O (2mg/dL), 100 uL 2mg/dL + 150uL H2O (1mg/dL)
2. Reaction: 50 uL standards (0, 1, 2, 4 mg/dL) + 200 uL (100 uL DUUR-A + 100 uL DIUR-B), mix by tapping plate.
3. Record kinetics at 520nm.
Acceptable Results | use 20 min data: OD (0 mg/dL) = 0.32-0.37, OD (4 mg/dL) = 0.55-0.65, Slope = 0.060-0.066, R2 > 0.99
DIUR | 0 | 1 | 2 | 4 | DOD20min
15min | 0.1734 | 0.2001 | 0.2258 | 0.2803
20min | 0.1834 | 0.2139 | 0.2436 | 0.3058 | 0.1224
25min | 0.19 | 0.2237 | 0.2566 | 0.3254
DUUR
15min | 0.3422 | 0.4157 | 0.4764 | 0.5954
20min | 0.3433 | 0.4174 | 0.4792 | 0.5992 | 0.2559
25min | 0.3415 | 0.417 | 0.4796 | 0.5996

## CE02A01
DIUR-100 | QuantiChrom™ Urea Assay Kit | [9 empty] | Today
Date Releaded: | 2005 |  | Protocol Version: | 150218 |  |  |  |  | Date: | 2024-02-01 | 2024-06-18 |  | (e.g. BD04A29, for 130429)
Kit Components: | Qty | Bottle Type |  | Storage | Labels | Weight (g) | Shelf Life (months): | 12 | Lot#: | CE02A01 |  |  | (mm/dd/yyyy)
Reagent A | 12 mL | 15 mL White Bottle |  | 4˚C | 4˚C | 19-19.3 |  |  | By: | AB
Reagent B | 12 mL | 15 mL Amber Bottle |  | 4˚C | 4˚C | 19-19.3 | Kit Lot Size: | 770 | Expiry: | 2025-02-01
Urea Standard | 0.5 mL | 500 µL Clear Tube (green cap) |  | -20˚C | -20˚C | 1.446-1.449 |  |  | Labels Checked By: | PK
[9 empty] | Date: | 2024-02-02
[9 empty] | QC Checked By: | PK
[9 empty] | Date: | 2024-02-03
Component Name: | Reagent A |  |  |  | Amount per Batch/Lot: | 10 L | [6 empty] | 832x
Prescribed Chemical and Amounts | [7 empty] | Actual Chemical Used and Qty
Chemical Name | Vendor | Catalog No. | Storage Location | MW | [Final] wt% (mM) | Amount | Units | Vendor | Catalog No. | Lot number | Amount | Units
dH2O | [5 empty] | 9 | L |  |  |  | 9 | L
cH2SO4 | Rocky Mountain | S1068 | Cabinet N | 98.08 (d=1.84) | 18.64% (1900) | 1 | L | Rocky M | S1068 | 2020070739 | 1 | L
O-phthalaldehyde | shanghai | 325 | Refridg. M | 134.14 | 0.12% (9) | 12 | g | Hongkun | 2012325 | 120423 | 12 | g
20% Brij35 |  | Prepared Stock | Cabinet B |  | 0.24 wt% | 12 | mL | BAS | stock | 221130 | 12 | mL
Important Note: 1) Add H2O first, then cH2SO4, and cool to RT in waterbath; 2) Grind O-phthalaldehyde to powder form before adding
Component Name: | Reagent B |  |  |  | Amount per Batch/Lot: | 10 L | [6 empty] | 832x
Prescribed Chemical and Amounts | [7 empty] | Actual Chemical Used and Qty
Chemical Name | Vendor | Catalog No. | Storage Location | MW | [Final] wt% (mM) | Amount | Units | Vendor | Catalog No. | Lot number | Amount | Units
dH2O | [5 empty] | 7.8 | L |  |  |  | 7.8 | mL
cH2SO4 | Rocky Mountain | S1068 | Cabinet N | 98.08 (d=1.84) | 40.48% (4127) | 2.2 | L | Rocky M | S1068 | 2020070739 | 2.2 | L
Boric Acid | Rocky Mountain | B1035 | Cabinet B | 61.83 | 0.50% (80.8) | 50 | g | Rocky M | B1035 | C050118031 | 50 | g
Primaquine Diphosphate | CHINA HUBEI | CNHB | Cabinet B | 455.35 | 0.04% (0.9) | 4 | g | China Hubei | CNHB | 120427 | 4 | g
20% Brij35 |  | Prepared Stock | Cabinet B |  | 0.24 wt% | 12 | mL | BAS | stock | 221130 | 12 | mL
Important Note: 1) Add H2O first, then cH2SO4, and cool to RT in waterbath
Component Name: | Urea Standard |  |  |  | Amount per Batch/Lot: | 200 mL | [6 empty] | 833x
Prescribed Chemical and Amounts | [7 empty] | Actual Chemical Used and Qty
Chemical Name | Vendor | Catalog No. | Storage Location | MW | [Final] wt% (mM) | Amount | Units | Vendor | Catalog No. | Lot number | Amount | Units
Urea | Sigma | U-0631 | Cabinet N | 60.06 | 0.05% (8.3) (50 mg/dL) | 100 | mg | Sigma | U0631 | 11K0180 | 250.1 | mg
dH2O | [5 empty] | to 200 | g |  |  |  | to 500 | g
Modifications:
FH101029: changed the range DOD430 50mg/dL (30min) from 0.7-0.9 to 0.76-1.10 based on 3std of different lots (see DIUR_2010 sheet 100917).
QC Procedures
QC: Standard and/or Reagent:
Prepare Standard curve with at least 4 points between 0 and 50mg/dL urea std. (50, 25, 12.5, 0 mg/dL)
Reaction: 5 uL sample + 200 uL WR (100 uL Rgt A + 100 uL Rgt B)
Read DOD for OD 430 nm, kinetics, run for at least 30 min.
QC Results
Reagents Used For QC: |  |  | Acceptable Results:
[5 empty] | Low | High
Reagent | Lot # |  |  | Slope: | 0.014 | 0.02
Reagent A | CD06B30 |  |  | R2: | 0.99
Reagent B | CD06C30
Urea Standard | CD06D30 |  | Actual Results:
PASS/FAIL
|  |  |  | Slope: | 0.016881 | TRUE
|  |  |  | R2: | 0.99889 | TRUE
| [Urea](mg/dL) | OD430 30min | -blank
| 50 | 1.3518 | 0.8478
| 25 | 0.9508 | 0.4468
| 12.5 | 0.7345 | 0.2305
| 0 | 0.504 | 0
DIUR-ULTRA: Ultra-Reagent A 200 mL DIUR A + 800 mg o-phthalaldehyde, final at 5.2 mg/mL OPA: filter, store at 4C. Pack 50 mL per bottle. All other reagents the same as for DIUR-500.
QC: 1. Prepare standards: 28uL 50mg/dL urea + 322 uL H2O (4 mg/dL), dilute: 150uL 4mg/dL + 150uL H2O (2mg/dL), 100 uL 2mg/dL + 150uL H2O (1mg/dL)
2. Reaction: 50 uL standards (0, 1, 2, 4 mg/dL) + 200 uL (100 uL DUUR-A + 100 uL DIUR-B), mix by tapping plate.
3. Record kinetics at 520nm.
Acceptable Results | use 20 min data: OD (0 mg/dL) = 0.32-0.37, OD (4 mg/dL) = 0.55-0.65, Slope = 0.060-0.066, R2 > 0.99
DIUR | 0 | 1 | 2 | 4 | DOD20min
15min | 0.1734 | 0.2001 | 0.2258 | 0.2803
20min | 0.1834 | 0.2139 | 0.2436 | 0.3058 | 0.1224
25min | 0.19 | 0.2237 | 0.2566 | 0.3254
DUUR
15min | 0.3422 | 0.4157 | 0.4764 | 0.5954
20min | 0.3433 | 0.4174 | 0.4792 | 0.5992 | 0.2559
25min | 0.3415 | 0.417 | 0.4796 | 0.5996

## CE01A01
DIUR-100 | QuantiChrom™ Urea Assay Kit | [9 empty] | Today
Date Releaded: | 2005 |  | Protocol Version: | 150218 |  |  |  |  | Date: | 2024-01-01 | 2024-06-18
Kit Components: | Qty | Bottle Type |  | Storage | Labels | Weight (g) | Shelf Life (months): | 12 | Lot#: | CE01A01
Reagent A | 12 mL | 15 mL White Bottle |  | 4˚C | 4˚C | 19-19.3 |  |  | By: | AB
Reagent B | 12 mL | 15 mL Amber Bottle |  | 4˚C | 4˚C | 19-19.3 | Kit Lot Size: | 746 | Expiry: | 2025-01-01
Urea Standard | 0.5 mL | 500 µL Clear Tube (green cap) |  | -20˚C | -20˚C | 1.446-1.449 |  |  | Labels Checked By: | PK
[9 empty] | Date: | 2024-01-02
[9 empty] | QC Checked By: | PK
[9 empty] | Date: | 2024-01-03
Component Name: | Reagent A |  |  |  | Amount per Batch/Lot: | 10 L | [6 empty] | 800x
Prescribed Chemical and Amounts | [7 empty] | Actual Chemical Used and Qty |  |  |  |  | ~400mL left
Chemical Name | Vendor | Catalog No. | Storage Location | MW | [Final] wt% (mM) | Amount | Units | Vendor | Catalog No. | Lot number | Amount | Units
dH2O | [5 empty] | 9 | L |  |  |  | 9 | L
cH2SO4 | Rocky Mountain | S1068 | Cabinet N | 98.08 (d=1.84) | 18.64% (1900) | 1 | L | Rocky Mountain | S1068 | 2022082301 | 1 | L
O-phthalaldehyde | shanghai | 325 | Refridg. M | 134.14 | 0.12% (9) | 12 | g | Hongkun | 20120325 | 120423 | 12 | g
20% Brij35 |  | Prepared Stock | Cabinet B |  | 0.24 wt% | 12 | mL | BAS | stock | 221130 | 12 | mL
Important Note: 1) Add H2O first, then cH2SO4, and cool to RT in waterbath; 2) Grind O-phthalaldehyde to powder form before adding
Component Name: | Reagent B |  |  |  | Amount per Batch/Lot: | 10 L | [6 empty] | 779x
Prescribed Chemical and Amounts | [7 empty] | Actual Chemical Used and Qty
Chemical Name | Vendor | Catalog No. | Storage Location | MW | [Final] wt% (mM) | Amount | Units | Vendor | Catalog No. | Lot number | Amount | Units
dH2O | [5 empty] | 7.8 | L |  |  |  | 7.8 | L
cH2SO4 | Rocky Mountain | S1068 | Cabinet N | 98.08 (d=1.84) | 40.48% (4127) | 2.2 | L | Rocky Mountain | S1068 | 2022082301 | 2.2 | L
Boric Acid | Rocky Mountain | B1035 | Cabinet B | 61.83 | 0.50% (80.8) | 50 | g | Rocky Mountain | B1035 | C050118031 | 50 | g
Primaquine Diphosphate | CHINA HUBEI | CNHB | Cabinet B | 455.35 | 0.04% (0.9) | 4 | g | CHINA HUBEI | CNHB | 120427 | 4 | g
20% Brij35 |  | Prepared Stock | Cabinet B |  | 0.24 wt% | 12 | mL | BAS | stock | 221130 | 12 | mL
Important Note: 1) Add H2O first, then cH2SO4, and cool to RT in waterbath
Component Name: | Urea Standard |  |  |  | Amount per Batch/Lot: | 200 mL | [6 empty] | 800x
Prescribed Chemical and Amounts | [7 empty] | Actual Chemical Used and Qty
Chemical Name | Vendor | Catalog No. | Storage Location | MW | [Final] wt% (mM) | Amount | Units | Vendor | Catalog No. | Lot number | Amount | Units
Urea | Sigma | U-0631 | Cabinet N | 60.06 | 0.05% (8.3) (50 mg/dL) | 100 | mg | Sigma | U-0631 | 11K0180 | 200.1 | mg
dH2O | [5 empty] | to 200 | g |  |  |  | to 400 | g
Modifications:
FH101029: changed the range DOD430 50mg/dL (30min) from 0.7-0.9 to 0.76-1.10 based on 3std of different lots (see DIUR_2010 sheet 100917).
QC Procedures
QC: Standard and/or Reagent:
Prepare Standard curve with at least 4 points between 0 and 50mg/dL urea std. (50, 25, 12.5, 0 mg/dL)
Reaction: 5 uL sample + 200 uL WR (100 uL Rgt A + 100 uL Rgt B)
Read DOD for OD 430 nm, kinetics, run for at least 30 min.
QC Results
Reagents Used For QC: |  |  | Acceptable Results:
[5 empty] | Low | High
Reagent | Lot # |  |  | Slope: | 0.014 | 0.02
Reagent A | CD03B24 |  |  | R2: | 0.99
Reagent B | CD03C24
Urea Standard | CD03D24 |  | Actual Results:
PASS/FAIL
|  |  |  | Slope: | 0.019403 | TRUE
|  |  |  | R2: | 0.99897 | TRUE
| [Urea](mg/dL) | OD430 30min | -blank
| 50 | 1.4732 | 0.9633
| 25 | 1.0111 | 0.5012
| 12.5 | 0.7372 | 0.2273
| 0 | 0.5099 | 0
DIUR-ULTRA: Ultra-Reagent A 200 mL DIUR A + 800 mg o-phthalaldehyde, final at 5.2 mg/mL OPA: filter, store at 4C. Pack 50 mL per bottle. All other reagents the same as for DIUR-500.
QC: 1. Prepare standards: 28uL 50mg/dL urea + 322 uL H2O (4 mg/dL), dilute: 150uL 4mg/dL + 150uL H2O (2mg/dL), 100 uL 2mg/dL + 150uL H2O (1mg/dL)
2. Reaction: 50 uL standards (0, 1, 2, 4 mg/dL) + 200 uL (100 uL DUUR-A + 100 uL DIUR-B), mix by tapping plate.
3. Record kinetics at 520nm.
Acceptable Results | use 20 min data: OD (0 mg/dL) = 0.32-0.37, OD (4 mg/dL) = 0.55-0.65, Slope = 0.060-0.066, R2 > 0.99
DIUR | 0 | 1 | 2 | 4 | DOD20min
15min | 0.1734 | 0.2001 | 0.2258 | 0.2803
20min | 0.1834 | 0.2139 | 0.2436 | 0.3058 | 0.1224
25min | 0.19 | 0.2237 | 0.2566 | 0.3254
DUUR
15min | 0.3422 | 0.4157 | 0.4764 | 0.5954
20min | 0.3433 | 0.4174 | 0.4792 | 0.5992 | 0.2559
25min | 0.3415 | 0.417 | 0.4796 | 0.5996

## CofA
0
Product Information
DIUR-100
Product Lot#: 45461
Quality Control Results
Components | Volume | Vial Code | Test | Criteria | Results
Reagent A | 12 mL | CD03B24 | Standard Curve | Slope = 0.014 - 0.02 | 0.019403
Reagent B | 12 mL | CD03C24 |  | Linearity R2 > 0.99 | 0.99897
Urea Standard | 0.5 mL | CD03D24 |  |  | Pass
Quality Assurance Statement
The information on this certificate of analysis has been reviewed and accurately reflects the
manufacturing and analysis data for the product lot specified above.
Quality Assurance Manager: FH
Date: 1/0/1900
Support
For technical support, please call 1-510-782-9988, or E-mail: info@bioassaysys.com